## Stückliste
Commodore PET Diagnostic: Diagnostic Clip Rev. 2
Bill of Material Rev. 2.0
Pos. | Qty | Value | Footprint | Ref.-No. | Comment
1 | 1 | 163-2-01-02 | 2 Layer | PCB Rev. 2 | 2 layer, Cu 35µ, HASL, 77.0mm x 47.0mm, 1.6mm FR4
2 | 1 | external DPDT switch wired up | 1X02 | JP5 | Reichelt.de: T217 or AliExpress SS22F25-G7 + 6cm AWG24 cable
3 | 1 | 2x20 box header, 2.54mm pitch | 2X20WV | J1 | 2x20, box pin header or standard pin header, e.g. reichelt.de WSL 40G
4 | 2 | 100n/50V | C-2,5 | C1, C2 | cer. cap, 2.5mm pitch
5 | 5 | 10k | R-10 | R1, R2, R3, R4, R6 | 1/4W, 5%
6 | 1 | 1N5908 | DO-201 | D1 | 5V TVS diode. ST Micro. E.g. Reichelt: 1N 5908, tme.eu: 1N5908
7 | 1 | 330R | R-10 | R5 | 1/4W, 5%
8 | 1 | 3mm/gn | 3MM | LD1 | standard LED 3mm/green + 5mm distance holder for 3mm LED
9 | 1 | 74LS20 | DIL-14 | IC2 | e.G. RENESAS, e.G. Reichelt LS 20
10 | 1 | DIPSW-04 | DIPSW-04V-COMBI | SW2 | Standard DIP-Switch with 4 switches (switch side facing up) The DIP-Switch can be replaced with a 2 switch DIP Switch and hardwire switch 3 and 4. Reichelt NT 04 or NT 02
11 | 1 | mini slide switch, 2.54mm, DPDT, through hole | DPDT_9MM | SW3 | Ali Express, ebay, Amazon, search term "MSS22D18"
12 | 1 | mini slide switch, 2.54mm, DPDT, through hole | DPDT_9MM | SW4 | do not place
13 | 1 | JTP-1130 | JTP-1130 | SW1 | standard TACT switch 6mm x 6mm, height = 13mm
14 | 1 | JUMPER1x3 | 1X03 | JP6 | do not place
15 | 1 | M27C512-DIP28 | DIL28-6 | IC1 | M27C512 EPROM (or M27C256 or M27C128)
16 | 1 | DIP 28 socket, low profile |  | (IC1) | e.g. Reichelt.de: GS 28P
17 | 1 | 2x20 pin IDC receptacle, pitch 2.54mm |  |  | e.g. Reichelt.de: PFL 40
18 | 15 | cm ribbon cable, 40p, AWG28 |  |  | e.g. Reichelt.de: AWG 28-40G 3M