## Stückliste
Commodore CBM8296 Diagnostic: User Port Dongle Rev. 0
Bill of Material Rev. 0.0
Pos. | Qty | Value | Footprint | Ref.-No. | Comment
1 | 1 | 209-2-01-00 | 2 Layer | PCB Rev. 0 | 2 layer, Cu 35µ, HASL, 54.0mm x 20.0mm, 1.6mm FR4
2 | 1 | box connector, 2x5, 2.54mm | 2X05WV | J2 | e.g. Reichelt WSL 10G
3 | 1 | 2x12, 3.96mm pitch | USERPORT | J1 | edge connector, C64 user port, Ali Express: "Series 805"
4 | 2 | 10-pin IDC socket with strain relief |  | cable drawing 209-3-01-00 | e.g. Reichelt PFL 10
5 | 43cm | ribbon cable |  | cable drawing 209-3-01-00 | ribbon cable, 10 wires, AWG28, 1.27mm pitch